## Sheet1
			(mm)	(mm)	(mm)
	point to track	notes	x	y	z				Foot 2				Foot 1				IK algorithm
	origin	centre of body	0	0	0					Leg 2		Leg 1		body dimensions (mm)	(joint to joint)		set origin position to required location
	Leg 1	first pivot on each leg	97.5	88.5	-25					width	195		update leg and feet positions
	Leg 2	first pivot on each leg	-97.5	88.5	-25					height	177		solve each leg in turn, 3 joints from start point to
	Leg 3	first pivot on each leg	97.5	0	-25					Depth (widest point on first leg joint)	50		end point (per leg basis? Or universal function)
	Leg 4	first pivot on each leg	-97.5	0	-25					coxa length	50		check sanity of computed angles etc
	Leg 5	first pivot on each leg	97.5	-88.5	-25				Foot 4	Leg 4	origin	Leg 3	Foot 3	femur length	130		move servos to position (for now just move, then
	Leg 6	first pivot on each leg	-97.5	-88.5	-25					tibia length	92		deal with speed/smoothness later)

feet don't move	Foot 1	offsets at normal rest position	227.5	88.5	-117
	Foot 2	offsets at normal rest position	-227.5	88.5	-117
	Foot 3	offsets at normal rest position	227.5	0	-117					Leg 6		Leg 5
	Foot 4	offsets at normal rest position	-227.5	0	-117				Foot 6				Foot 5
	Foot 5	offsets at normal rest position	227.5	-88.5	-117
	Foot 6	offsets at normal rest position	-227.5	-88.5	-117

Angles for each leg wrt to origin	x(from leg start)	y	z	LL	HF	A1	A2	F_theta	B1	T_theta	C_theta	c_theta(deg)	a1(deg)	a2(deg	b1(deg)		t_theta(deg)
Leg 1	130	0	-92	130	159.2607924129	-0.7157435897	0.6158699519	95.7223379265	1.5707963268	88.4292036732	0	0	-41.0090869016	35.2867489751	90		0
Leg 2	-130	0	-92	130	159.2607924129	-0.7157435897	0.6158699519	95.7223379265	1.5707963268	88.4292036732	0	0	-41.0090869016	35.2867489751	90		0
Leg 3	130	0	-92	130	159.2607924129	-0.7157435897	0.6158699519	95.7223379265	1.5707963268	88.4292036732	0	0	-41.0090869016	35.2867489751	90		0
Leg 4	-130	0	-92	130	159.2607924129	-0.7157435897	0.6158699519	95.7223379265	1.5707963268	88.4292036732	0	0	-41.0090869016	35.2867489751	90		0
Leg 5	130	0	-92	130	159.2607924129	-0.7157435897	0.6158699519	95.7223379265	1.5707963268	88.4292036732	0	0	-41.0090869016	35.2867489751	90		0
Leg 6	-130	0	-92	130	159.2607924129	-0.7157435897	0.6158699519	95.7223379265	1.5707963268	88.4292036732	0	0	-41.0090869016	35.2867489751	90		0

	C_theta	F_theta	T_theta
Leg 1	150.00	245.72	150.00
Leg 2	150.00	245.72	150.00
Leg 3	150.00	245.72	150.00
Leg 4	150.00	245.72	150.00
Leg 5	150.00	245.72	150.00
Leg 6	150.00	245.72	150.00